## Table A1
Table A1. Complete one-at-a-time sensitivity-analysis results for FGSS 1 (PBU). Values in each parameter column are reported as low ¦ base ¦ high.
Performance indicator | Insulation, λ/λ₀ (0.50 ¦ 1.00 ¦ 1.50) | Initial filling (75% ¦ 83% ¦ 90%) | Ambient temperature (278.15 K ¦ 293.15 K ¦ 308.15 K) | Fuel-demand scaling (0.75 ¦ 1.00 ¦ 1.25)
Simulation duration (d) | 10.135 ¦ 9.556 ¦ 9.346 | 7.681 ¦ 9.556 ¦ 10.806 | 9.932 ¦ 9.556 ¦ 9.545 | 12.113 ¦ 9.556 ¦ 7.182
Voyage duration (d) | 10.075 ¦ 9.499 ¦ 9.293 | 7.598 ¦ 9.499 ¦ 10.772 | 9.875 ¦ 9.499 ¦ 9.489 | 12.056 ¦ 9.499 ¦ 7.126
Time to min. heel (d) | 10.135 ¦ 9.556 ¦ 9.346 | 7.681 ¦ 9.556 ¦ 10.806 | 9.932 ¦ 9.556 ¦ 9.545 | 12.113 ¦ 9.556 ¦ 7.182
Elapsed time to min. heel (d) | 10.135 ¦ 9.556 ¦ 9.346 | 7.681 ¦ 9.556 ¦ 10.806 | 9.932 ¦ 9.556 ¦ 9.545 | 12.113 ¦ 9.556 ¦ 7.182
Voyage time to min. heel (d) | 10.075 ¦ 9.499 ¦ 9.293 | 7.598 ¦ 9.499 ¦ 10.772 | 9.875 ¦ 9.499 ¦ 9.489 | 12.056 ¦ 9.499 ¦ 7.126
Final filling (%) | 5.00 ¦ 5.00 ¦ 5.00 | 5.00 ¦ 5.00 ¦ 5.00 | 5.00 ¦ 5.00 ¦ 5.00 | 5.00 ¦ 5.00 ¦ 5.00
Max. tank pressure (bar) | 7.600 ¦ 7.600 ¦ 7.682 | 7.600 ¦ 7.600 ¦ 7.600 | 7.600 ¦ 7.600 ¦ 7.600 | 7.600 ¦ 7.600 ¦ 7.600
Pressure at termination (bar) | 7.459 ¦ 7.035 ¦ 7.673 | 7.373 ¦ 7.035 ¦ 7.158 | 7.067 ¦ 7.035 ¦ 7.181 | 7.550 ¦ 7.035 ¦ 7.440
Margin to MAWP (bar) | 0.500 ¦ 0.500 ¦ 0.418 | 0.500 ¦ 0.500 ¦ 0.500 | 0.500 ¦ 0.500 ¦ 0.500 | 0.500 ¦ 0.500 ¦ 0.500
Total BOG removed (t) | 2.070 ¦ 4.995 ¦ 9.315 | 0.402 ¦ 4.995 ¦ 7.595 | 4.815 ¦ 4.995 ¦ 5.693 | 9.528 ¦ 4.995 ¦ 0.199
BOG used as fuel (t) | 0 ¦ 0 ¦ 4.335 | 0.402 ¦ 0 ¦ 2.214 | 0 ¦ 0 ¦ 0.649 | 6.024 ¦ 0 ¦ 0.125
Excess BOG (t) | 2.070 ¦ 4.995 ¦ 4.980 | 0 ¦ 4.995 ¦ 5.381 | 4.815 ¦ 4.995 ¦ 5.044 | 3.504 ¦ 4.995 ¦ 0.075
BOG removed—LNG mode (t) | 0 ¦ 0 ¦ 4.335 | 0.402 ¦ 0 ¦ 2.214 | 0 ¦ 0 ¦ 0.649 | 6.024 ¦ 0 ¦ 0.125
BOG removed—conventional mode (t) | 2.070 ¦ 4.995 ¦ 4.980 | 0 ¦ 4.995 ¦ 5.381 | 4.815 ¦ 4.995 ¦ 5.044 | 3.504 ¦ 4.995 ¦ 0.075
Conventional-fuel operation (d) | 4.000 ¦ 3.499 ¦ 3.293 | 2.000 ¦ 3.499 ¦ 4.000 | 3.875 ¦ 3.499 ¦ 3.489 | 4.000 ¦ 3.499 ¦ 2.000
Fuel requested (t) | 243.564 ¦ 241.460 ¦ 241.460 | 220.716 ¦ 241.460 ¦ 263.232 | 241.460 ¦ 241.460 ¦ 241.460 | 242.647 ¦ 241.460 ¦ 246.201
Fuel supplied (t) | 243.564 ¦ 241.460 ¦ 241.460 | 220.716 ¦ 241.460 ¦ 263.232 | 241.460 ¦ 241.460 ¦ 241.460 | 242.647 ¦ 241.460 ¦ 246.201
LNG-supply shortfall (t) | 0 ¦ 0 ¦ 0 | 0 ¦ 0 ¦ 0 | 0 ¦ 0 ¦ 0 | 0 ¦ 0 ¦ 0
Unserved fuel (t) | 0 ¦ 0 ¦ 0 | 0 ¦ 0 ¦ 0 | 0 ¦ 0 ¦ 0 | 0 ¦ 0 ¦ 0
Pump energy (kWh) | 0 ¦ 0 ¦ 0 | 0 ¦ 0 ¦ 0 | 0 ¦ 0 ¦ 0 | 0 ¦ 0 ¦ 0
Compressor energy (kWh) | 0 ¦ 0 ¦ 0 | 0 ¦ 0 ¦ 0 | 0 ¦ 0 ¦ 0 | 0 ¦ 0 ¦ 0
Total mechanical energy (kWh) | 0 ¦ 0 ¦ 0 | 0 ¦ 0 ¦ 0 | 0 ¦ 0 ¦ 0 | 0 ¦ 0 ¦ 0
PBU thermal energy (kWh) | 988.9 ¦ 690.6 ¦ 555.0 | 615.9 ¦ 690.6 ¦ 668.7 | 698.7 ¦ 690.6 ¦ 616.0 | 597.9 ¦ 690.6 ¦ 701.5
Startup PBU energy (kWh) | 167.8 ¦ 155.7 ¦ 146.4 | 227.7 ¦ 155.7 ¦ 91.9 | 157.9 ¦ 155.7 ¦ 153.4 | 155.7 ¦ 155.7 ¦ 155.7
Operating PBU energy (kWh) | 821.1 ¦ 535.0 ¦ 408.7 | 388.2 ¦ 535.0 ¦ 576.8 | 540.8 ¦ 535.0 ¦ 462.6 | 442.3 ¦ 535.0 ¦ 545.8
Evaporation energy (kWh) | 34968.8 ¦ 33255.9 ¦ 31927.5 | 30284.6 ¦ 33255.9 ¦ 36011.2 | 33494.8 ¦ 33255.9 ¦ 32968.1 | 32117.1 ¦ 33255.9 ¦ 34292.4
Internal superheating energy (kWh) | 18629.8 ¦ 18541.9 ¦ 18482.1 | 17124.1 ¦ 18541.9 ¦ 20407.1 | 18525.0 ¦ 18541.9 ¦ 18545.3 | 21025.7 ¦ 18541.9 ¦ 16651.8
Evaporator thermal energy (kWh) | 53598.6 ¦ 51797.8 ¦ 50409.5 | 47408.7 ¦ 51797.8 ¦ 56418.3 | 52019.8 ¦ 51797.8 ¦ 51513.4 | 53142.7 ¦ 51797.8 ¦ 50944.3
Superheater energy (kWh) | 6303.6 ¦ 6177.0 ¦ 5907.2 | 5443.2 ¦ 6177.0 ¦ 6330.7 | 6211.3 ¦ 6177.0 ¦ 6100.8 | 3268.8 ¦ 6177.0 ¦ 8509.1
Total process heat (kWh) | 60891.2 ¦ 58665.4 ¦ 56871.8 | 53467.8 ¦ 58665.4 ¦ 63417.7 | 58929.8 ¦ 58665.4 ¦ 58230.2 | 57009.5 ¦ 58665.4 ¦ 60154.8
Startup time (d) | 0.061 ¦ 0.056 ¦ 0.053 | 0.083 ¦ 0.056 ¦ 0.033 | 0.057 ¦ 0.056 ¦ 0.056 | 0.056 ¦ 0.056 ¦ 0.056
Pressure-recovery time (d) | 0 ¦ 0 ¦ 0 | 0 ¦ 0 ¦ 0 | 0 ¦ 0 ¦ 0 | 0 ¦ 0 ¦ 0
PBU pressurization time (d) | 0.061 ¦ 0.056 ¦ 0.053 | 0.083 ¦ 0.056 ¦ 0.033 | 0.057 ¦ 0.056 ¦ 0.056 | 0.056 ¦ 0.056 ¦ 0.056
BOG balance error (kg) | 0.000E+00 ¦ 0.000E+00 ¦ 1.819E-12 | 0.000E+00 ¦ 0.000E+00 ¦ 0.000E+00 | 0.000E+00 ¦ 0.000E+00 ¦ -9.095E-13 | 0.000E+00 ¦ 0.000E+00 ¦ -2.842E-14
Note: Values are reported as low ¦ base ¦ high for the parameter identified in each column. Each parameter was varied individually while all other parameters were kept at their baseline values. A dash indicates that the indicator was unavailable or the relevant termination event was not reached.

## Table A2
Table A2. Complete one-at-a-time sensitivity-analysis results for FGSS 2 (Pump). Values in each parameter column are reported as low ¦ base ¦ high.
Performance indicator | Insulation, λ/λ₀ (0.50 ¦ 1.00 ¦ 1.50) | Initial filling (75% ¦ 83% ¦ 90%) | Ambient temperature (278.15 K ¦ 293.15 K ¦ 308.15 K) | Fuel-demand scaling (0.75 ¦ 1.00 ¦ 1.25)
Simulation duration (d) | 10.194 ¦ 10.041 ¦ 9.440 | 7.617 ¦ 10.041 ¦ 10.882 | 10.080 ¦ 10.041 ¦ 10.002 | 12.189 ¦ 10.041 ¦ 7.147
Voyage duration (d) | 10.194 ¦ 10.041 ¦ 9.440 | 7.617 ¦ 10.041 ¦ 10.882 | 10.080 ¦ 10.041 ¦ 10.002 | 12.189 ¦ 10.041 ¦ 7.147
Time to min. heel (d) | 10.194 ¦ 10.041 ¦ 9.440 | 7.617 ¦ 10.041 ¦ 10.882 | 10.080 ¦ 10.041 ¦ 10.002 | 12.189 ¦ 10.041 ¦ 7.147
Elapsed time to min. heel (d) | 10.194 ¦ 10.041 ¦ 9.440 | 7.617 ¦ 10.041 ¦ 10.882 | 10.080 ¦ 10.041 ¦ 10.002 | 12.189 ¦ 10.041 ¦ 7.147
Voyage time to min. heel (d) | 10.194 ¦ 10.041 ¦ 9.440 | 7.617 ¦ 10.041 ¦ 10.882 | 10.080 ¦ 10.041 ¦ 10.002 | 12.189 ¦ 10.041 ¦ 7.147
Final filling (%) | 5.00 ¦ 5.00 ¦ 5.00 | 5.00 ¦ 5.00 ¦ 5.00 | 5.00 ¦ 5.00 ¦ 5.00 | 5.00 ¦ 5.00 ¦ 5.00
Max. tank pressure (bar) | 5.603 ¦ 7.368 ¦ 8.054 | 5.965 ¦ 7.368 ¦ 7.306 | 7.181 ¦ 7.368 ¦ 7.560 | 7.306 ¦ 7.368 ¦ 5.288
Pressure at termination (bar) | 5.603 ¦ 7.347 ¦ 8.054 | 5.965 ¦ 7.347 ¦ 7.302 | 7.152 ¦ 7.347 ¦ 7.558 | 7.306 ¦ 7.347 ¦ 5.288
Margin to MAWP (bar) | 2.497 ¦ 0.732 ¦ 0.046 | 2.135 ¦ 0.732 ¦ 0.794 | 0.919 ¦ 0.732 ¦ 0.540 | 0.794 ¦ 0.732 ¦ 2.812
Total BOG removed (t) | 0 ¦ 3.782 ¦ 6.635 | 0 ¦ 3.782 ¦ 4.461 | 2.729 ¦ 3.782 ¦ 4.808 | 6.072 ¦ 3.782 ¦ 0
BOG used as fuel (t) | 0 ¦ 0.109 ¦ 1.851 | 0 ¦ 0.109 ¦ 2.278 | 0.188 ¦ 0.109 ¦ 0.005 | 5.312 ¦ 0.109 ¦ 0
Excess BOG (t) | 0 ¦ 3.673 ¦ 4.784 | 0 ¦ 3.673 ¦ 2.184 | 2.541 ¦ 3.673 ¦ 4.803 | 0.760 ¦ 3.673 ¦ 0
BOG removed—LNG mode (t) | 0 ¦ 0.109 ¦ 1.851 | 0 ¦ 0.109 ¦ 2.278 | 0.188 ¦ 0.109 ¦ 0.005 | 5.312 ¦ 0.109 ¦ 0
BOG removed—conventional mode (t) | 0 ¦ 3.673 ¦ 4.784 | 0 ¦ 3.673 ¦ 2.184 | 2.541 ¦ 3.673 ¦ 4.803 | 0.760 ¦ 3.673 ¦ 0
Conventional-fuel operation (d) | 4.000 ¦ 4.000 ¦ 3.441 | 2.000 ¦ 4.000 ¦ 4.000 | 4.000 ¦ 4.000 ¦ 4.000 | 4.000 ¦ 4.000 ¦ 2.000
Fuel requested (t) | 246.927 ¦ 242.612 ¦ 241.460 | 221.676 ¦ 242.612 ¦ 266.334 | 243.711 ¦ 242.612 ¦ 241.509 | 245.451 ¦ 242.612 ¦ 247.532
Fuel supplied (t) | 246.927 ¦ 242.612 ¦ 241.460 | 221.676 ¦ 242.612 ¦ 266.334 | 243.711 ¦ 242.612 ¦ 241.509 | 245.451 ¦ 242.612 ¦ 247.532
LNG-supply shortfall (t) | 0 ¦ 0 ¦ 0 | 0 ¦ 0 ¦ 0 | 0 ¦ 0 ¦ 0 | 0 ¦ 0 ¦ 0
Unserved fuel (t) | 0 ¦ 0 ¦ 0 | 0 ¦ 0 ¦ 0 | 0 ¦ 0 ¦ 0 | 0 ¦ 0 ¦ 0
Pump energy (kWh) | 97.9 ¦ 77.3 ¦ 58.3 | 69.2 ¦ 77.3 ¦ 83.0 | 82.1 ¦ 77.3 ¦ 72.2 | 64.0 ¦ 77.3 ¦ 84.7
Compressor energy (kWh) | 0 ¦ 0 ¦ 0 | 0 ¦ 0 ¦ 0 | 0 ¦ 0 ¦ 0 | 0 ¦ 0 ¦ 0
Total mechanical energy (kWh) | 97.9 ¦ 77.3 ¦ 58.3 | 69.2 ¦ 77.3 ¦ 83.0 | 82.1 ¦ 77.3 ¦ 72.2 | 64.0 ¦ 77.3 ¦ 84.7
Specific mechanical energy (kWh t⁻¹) | 0.397 ¦ 0.319 ¦ 0.242 | 0.312 ¦ 0.319 ¦ 0.312 | 0.337 ¦ 0.319 ¦ 0.299 | 0.261 ¦ 0.319 ¦ 0.342
PBU thermal energy (kWh) | 0 ¦ 0 ¦ 0 | 0 ¦ 0 ¦ 0 | 0 ¦ 0 ¦ 0 | 0 ¦ 0 ¦ 0
Startup PBU energy (kWh) | 0 ¦ 0 ¦ 0 | 0 ¦ 0 ¦ 0 | 0 ¦ 0 ¦ 0 | 0 ¦ 0 ¦ 0
Operating PBU energy (kWh) | 0 ¦ 0 ¦ 0 | 0 ¦ 0 ¦ 0 | 0 ¦ 0 ¦ 0 | 0 ¦ 0 ¦ 0
Evaporation energy (kWh) | 35861.7 ¦ 33859.7 ¦ 32527.1 | 30893.8 ¦ 33859.7 ¦ 36828.0 | 34274.9 ¦ 33859.7 ¦ 33456.0 | 32851.0 ¦ 33859.7 ¦ 34978.0
Internal superheating energy (kWh) | 18907.9 ¦ 18606.7 ¦ 18542.2 | 17170.6 ¦ 18606.7 ¦ 20661.2 | 18682.3 ¦ 18606.7 ¦ 18531.6 | 21356.2 ¦ 18606.7 ¦ 16688.5
Evaporator thermal energy (kWh) | 54769.5 ¦ 52466.4 ¦ 51069.4 | 48064.4 ¦ 52466.4 ¦ 57489.1 | 52957.3 ¦ 52466.4 ¦ 51987.6 | 54207.2 ¦ 52466.4 ¦ 51666.5
Superheater energy (kWh) | 6370.0 ¦ 6219.4 ¦ 6044.5 | 5524.3 ¦ 6219.4 ¦ 6389.2 | 6266.4 ¦ 6219.4 ¦ 6164.7 | 3299.3 ¦ 6219.4 ¦ 8618.9
Total process heat (kWh) | 61139.5 ¦ 58685.8 ¦ 57113.9 | 53588.7 ¦ 58685.8 ¦ 63878.3 | 59223.6 ¦ 58685.8 ¦ 58152.3 | 57506.5 ¦ 58685.8 ¦ 60285.4
Startup time (d) | 0 ¦ 0 ¦ 0 | 0 ¦ 0 ¦ 0 | 0 ¦ 0 ¦ 0 | 0 ¦ 0 ¦ 0
Pressure-recovery time (d) | 0 ¦ 0 ¦ 0 | 0 ¦ 0 ¦ 0 | 0 ¦ 0 ¦ 0 | 0 ¦ 0 ¦ 0
PBU pressurization time (d) | 0 ¦ 0 ¦ 0 | 0 ¦ 0 ¦ 0 | 0 ¦ 0 ¦ 0 | 0 ¦ 0 ¦ 0
BOG balance error (kg) | 0.000E+00 ¦ 0.000E+00 ¦ 0.000E+00 | 0.000E+00 ¦ 0.000E+00 ¦ 0.000E+00 | 0.000E+00 ¦ 0.000E+00 ¦ -9.095E-13 | -1.251E-12 ¦ 0.000E+00 ¦ 0.000E+00
Note: Values are reported as low ¦ base ¦ high for the parameter identified in each column. Each parameter was varied individually while all other parameters were kept at their baseline values. A dash indicates that the indicator was unavailable or the relevant termination event was not reached.

## Table A3
Table A3. Complete one-at-a-time sensitivity-analysis results for FGSS 3 (Compressor). Values in each parameter column are reported as low ¦ base ¦ high.
Performance indicator | Insulation, λ/λ₀ (0.50 ¦ 1.00 ¦ 1.50†) | Initial filling (75% ¦ 83% ¦ 90%) | Ambient temperature (278.15 K ¦ 293.15 K ¦ 308.15 K) | Fuel-demand scaling (0.75 ¦ 1.00 ¦ 1.25)
Simulation duration (d) | 10.243 ¦ 10.224 ¦ 9.597† | 7.657 ¦ 10.224 ¦ 10.996 | 10.221 ¦ 10.224 ¦ 10.211 | 12.356 ¦ 10.224 ¦ 7.173
Voyage duration (d) | 10.243 ¦ 10.224 ¦ 9.597† | 7.657 ¦ 10.224 ¦ 10.996 | 10.221 ¦ 10.224 ¦ 10.211 | 12.356 ¦ 10.224 ¦ 7.173
Time to min. heel (d) | 10.243 ¦ 10.224 ¦ —† | 7.657 ¦ 10.224 ¦ 10.996 | 10.221 ¦ 10.224 ¦ 10.211 | 12.356 ¦ 10.224 ¦ 7.173
Elapsed time to min. heel (d) | 10.243 ¦ 10.224 ¦ —† | 7.657 ¦ 10.224 ¦ 10.996 | 10.221 ¦ 10.224 ¦ 10.211 | 12.356 ¦ 10.224 ¦ 7.173
Voyage time to min. heel (d) | 10.243 ¦ 10.224 ¦ —† | 7.657 ¦ 10.224 ¦ 10.996 | 10.221 ¦ 10.224 ¦ 10.211 | 12.356 ¦ 10.224 ¦ 7.173
Time to MAWP (d) | — ¦ — ¦ 9.597† | — ¦ — ¦ — | — ¦ — ¦ — | — ¦ — ¦ —
Final filling (%) | 5.00 ¦ 5.00 ¦ 6.84† | 5.00 ¦ 5.00 ¦ 5.00 | 5.00 ¦ 5.00 ¦ 5.00 | 5.00 ¦ 5.00 ¦ 5.00
Max. tank pressure (bar) | 3.404 ¦ 5.004 ¦ 8.100† | 2.274 ¦ 5.004 ¦ 3.853 | 5.059 ¦ 5.004 ¦ 5.899 | 3.190 ¦ 5.004 ¦ 2.193
Pressure at termination (bar) | 2.818 ¦ 4.535 ¦ 8.100† | 1.327 ¦ 4.535 ¦ 2.841 | 4.555 ¦ 4.535 ¦ 5.462 | 1.768 ¦ 4.535 ¦ 1.284
Margin to MAWP (bar) | 4.696 ¦ 3.096 ¦ -0.000† | 5.826 ¦ 3.096 ¦ 4.247 | 3.041 ¦ 3.096 ¦ 2.201 | 4.910 ¦ 3.096 ¦ 5.907
Total BOG removed (t) | 6.550 ¦ 17.365 ¦ 16.630† | 14.951 ¦ 17.365 ¦ 20.476 | 15.436 ¦ 17.365 ¦ 17.509 | 26.425 ¦ 17.365 ¦ 13.046
BOG used as fuel (t) | 6.550 ¦ 17.365 ¦ 16.630† | 14.951 ¦ 17.365 ¦ 20.476 | 15.436 ¦ 17.365 ¦ 17.509 | 26.425 ¦ 17.365 ¦ 13.046
Excess BOG (t) | 0 ¦ 0 ¦ 0† | 0 ¦ 0 ¦ 0 | 0 ¦ 0 ¦ 0 | 0 ¦ 0 ¦ 0
BOG removed—LNG mode (t) | 6.550 ¦ 17.365 ¦ 16.630† | 14.951 ¦ 17.365 ¦ 20.476 | 15.436 ¦ 17.365 ¦ 17.509 | 26.425 ¦ 17.365 ¦ 13.046
BOG removed—conventional mode (t) | 0 ¦ 0 ¦ 0† | 0 ¦ 0 ¦ 0 | 0 ¦ 0 ¦ 0 | 0 ¦ 0 ¦ 0
Conventional-fuel operation (d) | 4.000 ¦ 4.000 ¦ 3.597† | 2.000 ¦ 4.000 ¦ 4.000 | 4.000 ¦ 4.000 ¦ 4.000 | 4.000 ¦ 4.000 ¦ 2.000
Fuel requested (t) | 248.301 ¦ 247.789 ¦ 241.460† | 223.672 ¦ 247.789 ¦ 270.867 | 247.681 ¦ 247.789 ¦ 247.417 | 248.984 ¦ 247.789 ¦ 249.147
Fuel supplied (t) | 248.301 ¦ 247.789 ¦ 241.460† | 223.672 ¦ 247.789 ¦ 270.867 | 247.681 ¦ 247.789 ¦ 247.417 | 248.984 ¦ 247.789 ¦ 249.147
LNG-supply shortfall (t) | 0 ¦ 0 ¦ 0† | 0 ¦ 0 ¦ 0 | 0 ¦ 0 ¦ 0 | 0 ¦ 0 ¦ 0
Unserved fuel (t) | 0 ¦ 0 ¦ 0† | 0 ¦ 0 ¦ 0 | 0 ¦ 0 ¦ 0 | 0 ¦ 0 ¦ 0
Pump energy (kWh) | 101.7 ¦ 94.2 ¦ 79.3† | 85.7 ¦ 94.2 ¦ 100.5 | 96.3 ¦ 94.2 ¦ 91.2 | 87.4 ¦ 94.2 ¦ 97.7
Compressor energy (kWh) | 258.1 ¦ 727.0 ¦ 427.4† | 626.2 ¦ 727.0 ¦ 795.0 | 657.8 ¦ 727.0 ¦ 668.4 | 984.8 ¦ 727.0 ¦ 559.4
Total mechanical energy (kWh) | 359.7 ¦ 821.2 ¦ 506.6† | 711.9 ¦ 821.2 ¦ 895.5 | 754.1 ¦ 821.2 ¦ 759.5 | 1072.1 ¦ 821.2 ¦ 657.1
Specific mechanical energy (kWh t⁻¹) | 1.449 ¦ 3.314 ¦ 2.098† | 3.183 ¦ 3.314 ¦ 3.306 | 3.045 ¦ 3.314 ¦ 3.070 | 4.306 ¦ 3.314 ¦ 2.637
PBU thermal energy (kWh) | 0 ¦ 0 ¦ 0† | 0 ¦ 0 ¦ 0 | 0 ¦ 0 ¦ 0 | 0 ¦ 0 ¦ 0
Startup PBU energy (kWh) | 0 ¦ 0 ¦ 0† | 0 ¦ 0 ¦ 0 | 0 ¦ 0 ¦ 0 | 0 ¦ 0 ¦ 0
Operating PBU energy (kWh) | 0 ¦ 0 ¦ 0† | 0 ¦ 0 ¦ 0 | 0 ¦ 0 ¦ 0 | 0 ¦ 0 ¦ 0
Evaporation energy (kWh) | 35620.8 ¦ 33670.5 ¦ 31732.3† | 30494.4 ¦ 33670.5 ¦ 36404.3 | 34093.9 ¦ 33670.5 ¦ 33315.9 | 32094.9 ¦ 33670.5 ¦ 34607.1
Internal superheating energy (kWh) | 18686.7 ¦ 18190.5 ¦ 17749.7† | 16510.7 ¦ 18190.5 ¦ 20063.9 | 18229.9 ¦ 18190.5 ¦ 18179.1 | 20192.1 ¦ 18190.5 ¦ 16261.8
Evaporator thermal energy (kWh) | 54307.5 ¦ 51861.1 ¦ 49481.9† | 47005.1 ¦ 51861.1 ¦ 56468.1 | 52323.8 ¦ 51861.1 ¦ 51495.0 | 52287.0 ¦ 51861.1 ¦ 50868.9
Superheater energy (kWh) | 6366.9 ¦ 6006.0 ¦ 6002.7† | 5372.5 ¦ 6006.0 ¦ 6355.4 | 6136.1 ¦ 6006.0 ¦ 5964.5 | 3668.3 ¦ 6006.0 ¦ 8314.2
Total process heat (kWh) | 60674.4 ¦ 57867.1 ¦ 55484.6† | 52377.6 ¦ 57867.1 ¦ 62823.6 | 58459.8 ¦ 57867.1 ¦ 57459.5 | 55955.4 ¦ 57867.1 ¦ 59183.1
Startup time (d) | 0 ¦ 0 ¦ 0† | 0 ¦ 0 ¦ 0 | 0 ¦ 0 ¦ 0 | 0 ¦ 0 ¦ 0
Pressure-recovery time (d) | 0 ¦ 0 ¦ 0† | 0 ¦ 0 ¦ 0 | 0 ¦ 0 ¦ 0 | 0 ¦ 0 ¦ 0
PBU pressurization time (d) | 0 ¦ 0 ¦ 0† | 0 ¦ 0 ¦ 0 | 0 ¦ 0 ¦ 0 | 0 ¦ 0 ¦ 0
BOG balance error (kg) | 0.000E+00 ¦ 0.000E+00 ¦ 0.000E+00† | 0.000E+00 ¦ 0.000E+00 ¦ 0.000E+00 | 0.000E+00 ¦ 0.000E+00 ¦ 0.000E+00 | 0.000E+00 ¦ 0.000E+00 ¦ 0.000E+00
Note: Values are reported as low ¦ base ¦ high for the parameter identified in each column. Each parameter was varied individually while all other parameters were kept at their baseline values. A dash indicates that the indicator was unavailable or the relevant termination event was not reached. † The corresponding simulation reached the maximum allowable working pressure (MAWP) before the minimum heel.